## Main BUS
Main Bus | V3.0 | Total Loading Race: | 29.62% |  | Data Logger Max Rate: | 52% |  | Convert to dbc: | 10 - Software
|  | Total Loading Charge: | 18.06% |  | Telemetry Max Rate: | 74%
Documented? | ID | Name | Rate (ms) | Length (Bytes) | Loading (%) | Sender | Reciever | In Use Race | In Use Charge | Description
1 | 0x024 | SetCurrent | 100 | 2 | 0 | Debug | Inverter | FALSE | FALSE | Set AC Current - Current (2-byte)
1 | 0x044 | SetBreakCurrent | 100 | 2 | 0 | Debug | Inverter | FALSE | FALSE | Set AC Break Current - Current (2-byte, x10)
1 | 0x064 | SetERPM | 100 | 4 | 0 | Debug | Inverter | FALSE | FALSE | Set ERPM - ERPM (4-byte)
1 | 0x084 | SetPostion | 100 | 2 | 0 | Debug | Inverter | FALSE | FALSE | Set Position (hold motor at angle in degrees if encoder exists) - Angle (2-byte, x10)
1 | 0x0C4 | SetRelativeBreak | 100 | 2 | 0 | Debug | Inverter | FALSE | FALSE | Set relative break current
1 | 0x0E4 | SetDigOut | 100 | 8 | 0 | Debug | Inverter | FALSE | FALSE | Set digital output
1 | 0x104 | SetCurrentMaxAC | 100 | 8 | 0 | Debug | Inverter | FALSE | FALSE | Set max AC current
1 | 0x124 | SetBreakCurrentMax | 100 | 2 | 0 | Debug | Inverter | FALSE | FALSE | Set max AC break current
1 | 0x144 | SetCurrentMaxDC | 100 | 2 | 0 | Debug | Inverter | FALSE | FALSE | Set max DC current
1 | 0x164 | SetBreakCurrentMaxDC | 100 | 2 | 0 | Debug | Inverter | FALSE | FALSE | Set max DC break current
1 | 0x016 | StatusAPPS | 1000 | 8 | 0.011 | APPS | Logger | TRUE | FALSE | MCU Status Message
1 | 0x081 | StatusAPPSSensor | 1000 | 1 | 0.004 | APPS | Screen | TRUE | FALSE | APPS Sensor Status
1 | 0x0A4 | SetRelativeCurrent | 1 | 2 | 5 | APPS | Inverter | TRUE | FALSE | Set Relative current
1 | 0x184 | DriveEnable | 100 | 1 | 0.04 | APPS | Inverter | TRUE | FALSE | Drive Enable
1 | 0x6A0 | CellVoltages1 | 2 | 8 | 5.5 | BMS | Logger | TRUE | TRUE | All cell voltages from BMS
0 | 0x6A1 | CellTemps | 2 | 8 | 5.5 | BMS | Logger | TRUE | TRUE | All cell temperatures from BMS
2 | 0x6B0 | BMSData1 | 8 | 8 | 1.375 | BMS | Logger | TRUE | TRUE | BMS Data Message
1 | 0x6B1 | BMSData2 | 104 | 8 | 0.10577 | BMS | Logger | TRUE | TRUE | BMS Data Message
1 | 0x6B2 | Pack Voltage | 8 | 8 | 1.375 | BMS | Logger | TRUE | TRUE | Pack Voltages from BMS
1 | 0x6B3 | Pack Temperature | 8 | 8 | 1.375 | BMS | Logger | TRUE | TRUE | Pack Temperatures from BMS
1 | 0x6B4 | CellVoltages2 | 8 | 8 | 1.375 | BMS | Logger | TRUE | TRUE | ID Reserved for BMS
1 | 0x6B5 | CellVoltages3 | 8 | 8 | 1.375 | BMS | Logger | TRUE | TRUE | ID Reserved for BMS
0 | 0x6B6 | BMSSpare1 |  |  | 0 | BMS | - | FALSE | FALSE | ID Reserved for BMS
0 | 0x6B7 | BMSSpare2 |  |  | 0 | BMS | - | FALSE | FALSE | ID Reserved for BMS
0 | 0x6B8 | BMSSpare3 |  |  | 0 | BMS | - | FALSE | FALSE | ID Reserved for BMS
0 | 0x6B9 | BMSSpare4 |  |  | 0 | BMS | - | FALSE | FALSE | ID Reserved for BMS
0 | 0x6BA | BMSSpare5 |  |  | 0 | BMS | - | FALSE | FALSE | ID Reserved for BMS
0 | 0x6BB | BMSSpare6 |  |  | 0 | BMS | - | FALSE | FALSE | ID Reserved for BMS
0 | 0x6BC | BMSSpare7 |  |  | 0 | BMS | - | FALSE | FALSE | ID Reserved for BMS
0 | 0x6BD | BMSSpare8 |  |  | 0 | BMS | - | FALSE | FALSE | ID Reserved for BMS
0 | 0x6BE | BMSSpare9 |  |  | 0 | BMS | - | FALSE | FALSE | ID Reserved for BMS
0 | 0x6BF | BMSSpare10 |  |  | 0 | BMS | - | FALSE | FALSE | ID Reserved for BMS
0 | 0x6C0 | BMSSpare11 |  |  | 0 | BMS | - | FALSE | FALSE | ID Reserved for BMS
0 | 0x6C1 | BMSSpare12 |  |  | 0 | BMS | - | FALSE | FALSE | ID Reserved for BMS
1 | 0x010 | ESPControl | 100 | 2 | 0.05 | Dash | Logger/TelemetryCar/IMD_Monitor/APPS | TRUE | FALSE | ESP Control Message
1 | 0x018 | MCUStatusDash | 1000 | 8 | 0.011 | Dash | Logger | TRUE | FALSE | MCU Status Message
0 | 0x0FF | MCUStatusDebug | 1000 | 8 | 0 | Debug | Logger | FALSE | FALSE | MCU Status Message
1 | 0x204 | FLTireTemp1 | 30 | 8 | 0.36667 | FLTireTemp | Screen | TRUE | FALSE | Front Left Tire temperature sensor channels 1-4
1 | 0x205 | FLTireTemp2 | 30 | 8 | 0.36667 | FLTireTemp | Screen | TRUE | FALSE | Front Left Tire temperature sensor channels 5-8
1 | 0x206 | FLTireTemp3 | 30 | 8 | 0.36667 | FLTireTemp | Screen | TRUE | FALSE | Front Left Tire temperature sensor channels 9-12
1 | 0x207 | FLTireTemp4 | 30 | 8 | 0.36667 | FLTireTemp | Screen | TRUE | FALSE | Front Left Tire temperature sensor channels 13-16
1 | 0x200 | FRTireTemp1 | 30 | 8 | 0.36667 | FRTireTemp | Screen | TRUE | FALSE | Front Right Tire temperature sensor channels 1-4
1 | 0x201 | FRTireTemp2 | 30 | 8 | 0.36667 | FRTireTemp | Screen | TRUE | FALSE | Front Right Tire temperature sensor channels 5-8
1 | 0x202 | FRTireTemp3 | 30 | 8 | 0.36667 | FRTireTemp | Screen | TRUE | FALSE | Front Right Tire temperature sensor channels 9-12
1 | 0x203 | FRTireTemp4 | 30 | 8 | 0.36667 | FRTireTemp | Screen | TRUE | FALSE | Front Right Tire temperature sensor channels 13-16
1 | 0x013 | MCUStatusIMDMonitor | 1000 | 8 | 0.011 | IMD_Monitor | Logger | TRUE | TRUE | MCU Status Message
1 | 0x040 | IMDData | 100 | 3 | 0.06 | IMD_Monitor | Screen | TRUE | TRUE | Bender IMD Measurements
1 | 0x404 | InverterData1 | 100 | 8 | 0.11 | Inverter | Logger | TRUE | FALSE | GenData 1 - ERPM, Duty, Input Voltage
1 | 0x424 | InverterData2 | 100 | 8 | 0.11 | Inverter | Logger | TRUE | FALSE | GenData 2 - AC Current, DC Current
1 | 0x444 | InverterData3 | 100 | 8 | 0.11 | Inverter | Logger | TRUE | FALSE | GenData 3 - Controller Temp., Motor temp., Fault code
1 | 0x464 | InverterData4 | 100 | 8 | 0.11 | Inverter | Logger | TRUE | FALSE | GenData 4 - ID, Iq values
1 | 0x484 | InverterData5 | 100 | 8 | 0.11 | Inverter | Logger | TRUE | FALSE | GenData 5 - Throttle Sig., Brake Sig., Digi I/O, Drive Enable, Limit Status Bits, CAN Map version
1 | 0x014 | MCUStatusLogger | 1000 | 8 | 0 | Logger | Logger | FALSE | FALSE | MCU Status Message (Not sent to BUS just logged to SD card directly)
1 | 0x015 | MCUStatusPDU | 1000 | 8 | 0.011 | PDU | Logger | TRUE | TRUE | MCU Status Message
1 | 0x20C | RLTireTemp1 | 30 | 8 | 0.36667 | RLTireTemp | Screen | TRUE | FALSE | Rear Left Tire temperature sensor channels 1-4
1 | 0x20D | RLTireTemp2 | 30 | 8 | 0.36667 | RLTireTemp | Screen | TRUE | FALSE | Rear Left Tire temperature sensor channels 5-8
1 | 0x20E | RLTireTemp3 | 30 | 8 | 0.36667 | RLTireTemp | Screen | TRUE | FALSE | Rear Left Tire temperature sensor channels 9-12
1 | 0x20F | RLTireTemp4 | 30 | 8 | 0.36667 | RLTireTemp | Screen | TRUE | FALSE | Rear Left Tire temperature sensor channels 13-16
1 | 0x208 | RRTireTemp1 | 30 | 8 | 0.36667 | RRTireTemp | Screen | TRUE | FALSE | Rear Right Tire temperature sensor channels 1-4
1 | 0x209 | RRTireTemp2 | 30 | 8 | 0.36667 | RRTireTemp | Screen | TRUE | FALSE | Rear Right Tire temperature sensor channels 5-8
1 | 0x20A | RRTireTemp3 | 30 | 8 | 0.36667 | RRTireTemp | Screen | TRUE | FALSE | Rear Right Tire temperature sensor channels 9-12
1 | 0x20B | RRTireTemp4 | 30 | 8 | 0.36667 | RRTireTemp | Screen | TRUE | FALSE | Rear Right Tire temperature sensor channels 13-16
1 | 0x017 | MCUStatusScreen | 1000 | 8 | 0.011 | Screen | Logger | TRUE | FALSE | MCU Status Message
1 | 0x011 | MCUStatusTelemCar | 1000 | 8 | 0.011 | TelemetryCar | Logger | TRUE | FALSE | MCU Status Message
1 | 0x012 | MCUStatusTelemPits | 1000 | 8 | 0 | TelemetryPits | Logger | FALSE | FALSE | MCU Status Message

## Main BUS Message
ID | Length (bytes) | start bit | length (bits) | Name | Description | Byte Order | Signed | Gain | Offset | Unit | Min Value | Max Value | Resolution
0x024 | 2 | 0 | 16 | AC Current SET | READ THE COMMENT Sets the target motor AC Peak current, auto switches to current control mode | MSB First | YES | 0.1 | 0 | Apk | -3276.8 | 3276.7 | 0.099998
|  | 16 | [8 empty] | 0 | 0 | 0
0x044 | 2 | 0 | 16 | Target brake current SET | ONLY POSITIVE CURRENTS ARE ACCEPTED Targets the brake current of the motor, resulting in negative torque, relative to the forward direction of the motor. | MSB First | YES | 0.1 | 0 | Apk | -3276.8 | 3276.7 | 0.099998
|  | 16 | [8 empty] | 0 | 0 | 0
0x064 | 4 | 0 | 32 | Target ERPM SET | Enable speed control of motor using target ERPM, Sign is direction of spinning, | MSB First | YES | 1 | 0 | ERPM | -2147483648 | 2147483647 | 1
|  | 32 | [8 empty] | 0 | 0 | 0
0x084 | 2 | 0 | 16 | Target Position SET | Target the desired position of the motor in degrees, hold position of motor | MSB First | YES | 0.1 | 0 | degrees | -3276.8 | 3276.7 | 0.099998
|  | 16 | [8 empty] | 0 | 0 | 0
0x0A4 | 2 | 0 | 16 | Target relative AC current SET | Set relative motor AC current between limits using percentages COMMENT! | MSB First | YES | 0.1 | 0 | % | -3276.8 | 3276.7 | 0.099998 | -100 -> 100%
|  | 16 | [8 empty] | 0 | 0 | 0
0x0C4 | 2 | 0 | 16 | RelativeBrakeACCurrent | Set relative AC motor brake current between limits using % | MSB First | YES | 0.1 | 0 | % | -3276.8 | 3276.7 | 0.099998 | 0 -> 100%
|  | 16 | [8 empty] | 0 | 0 | 0
0x0E4 | 8 | 0 | 1 | Digital Output 1 | Sets the digital output 1 to HIGH (1) or LOW (0) state | MSB First | NO | 1 | 0 |  | 0 | 1 | 0.5
|  | 1 | 1 | Digital Output 2 | Sets the digital output 2 to HIGH (1) or LOW (0) state | MSB First | NO | 1 | 0 |  | 0 | 1 | 0.5
|  | 2 | 1 | Digital Output 3 | Sets the digital output 3 to HIGH (1) or LOW (0) state | MSB First | NO | 1 | 0 |  | 0 | 1 | 0.5
|  | 3 | 1 | Digital Output 4 | Sets the digital output 4 to HIGH (1) or LOW (0) state | MSB First | NO | 1 | 0 |  | 0 | 1 | 0.5
|  | 4 | 60 | RESERVED | The documentation treats this like it doesn't exist | MSB First | YES |  |  |  | 0 | 0 | 0
|  | 64 | [8 empty] | 0 | 0 | 0
0x104 | 8 | 8 | 16 | Max AC Current SET | Set the maximum allowable drive current on the AC side | MSB First | YES | 0.1 | 0 | Apk | -3276.8 | 3276.7 | 0.099998
|  | 24 | 48 | RESERVED | Not relevant to the command, fill with FF's or use 2-byte DLC | MSB First | YES |  |  |  | 0 | 0 | 0
|  | 64 | [8 empty] | 0 | 0 | 0
0x124 | 2 | 8 | 16 | Max brake AC current SET | ONLY NEGATIVE CURRENTS ACCEPTEDSets the maximum allowable brake current on the AC side | MSB First | YES | 0.1 | 0 | Apk | -3276.8 | 3276.7 | 0.099998
|  | 16 | [8 empty] | 0 | 0 | 0
0x144 | 2 | 8 | 16 | Max DC current SET | Maximum allowable drive current on the DC side, (batt discharge current) | MSB First | YES | 0.1 | 0 | A | -3276.8 | 3276.7 | 0.099998
|  | 24 | [8 empty] | 0 | 0 | 0
0x164 | 2 | 8 | 16 | Maximum brake DC current SET | ONLY NEGATIVE CURRENTS ACCEPTED Maximum allowable brake current DC side | MSB First | YES | 0.1 | 0 | % | -3276.8 | 3276.7 | 0.099998
|  | 24 | [8 empty] | 0 | 0 | 0
0x184 | 1 | 0 | 1 | Drive enable | Must be sent periodically to be enabled, 1 = enable, 0 = disable | MSB First | NO | 1 | 0 |  | 0 | 1 | 0.5
|  | 1 | 7 | RESERVED |  | MSB First |  |  |  |  | 0 | 0 | 0
|  | 8 | [8 empty] | 0 | 0 | 0
0x010 | 2 | 0 | 1 | BRestart | Restart all MCUs | MSB First | NO | 1 | 0 |  | 0 | 1 | 0.5
|  | 1 | 1 | BClearMinMax | Clear Min/ Max Recorded Values | MSB First | NO | 1 | 0 |  | 0 | 1 | 0.5
|  | 2 | 1 | BClearErrors | Clear Any Latched Values | MSB First | NO | 1 | 0 |  | 0 | 1 | 0.5
|  | 3 | 13 | Spare |  | MSB First | NO |  | 0 |  | 0 | 0 | 0
|  | 16 | [6 empty] | 0 |  | 0 | 0 | 0
0x404 | 8 | 0 | 32 | ERPM | ERPM = Motor RPM * number of motor pole pairs | MSB First | YES | 1 | 0 | ERPM | -2147483648 | 2147483647 | 1
|  | 32 | 16 | Duty Cycle | Controller Duty Cycle, +ve = running -ve = regenerating | MSB First | YES | 0.1 | 0 | % | -3276.8 | 3276.7 | 0.099998
|  | 48 | 16 | Input Voltage | Input voltage DC voltage | MSB First | YES | 1 | 0 | V | -32768 | 32767 | 0.99998
|  | 64 | [8 empty] | 0 |  | 0
0x424 | 8 | 0 | 16 | AC Current | The Motor current +ve = running, -ve = regenerating | MSB First | YES | 0.1 | 0 | Apk | -3276.8 | 3276.7 | 0.099998
|  | 16 | 16 | DC Current | Current on the DC Side, Motor where +ve = running, -ve = regen | MSB First | YES | 0.1 | 0 | Adc | -3276.8 | 3276.7 | 0.099998
|  | 32 | 32 | RESERVED | Filled with FF's for future use | MSB First | NO |  | 0 | ~ | 0 | 0 | 0
|  | 64 | [8 empty] | 0 | 0 | 0
0x444 | 8 | 0 | 16 | Controller Temperature | Temperature of the inverter semicondcutors | MSB First | YES | 0.1 | 0 | Degrees C | -3276.8 | 3276.7 | 0.099998
|  | 16 | 16 | Motor Temperature | Temperature of the motor measured by the inverter | MSB First | YES | 0.1 | 0 | Degrees C | -3276.8 | 3276.7 | 0.099998
|  | 32 | 8 | Fault Code | See Comment for list of codes | MSB First | NO | 1 | 0 | # | 0 | 255 | 0.99609
|  | 40 | 24 | RESERVED | Filled with FF's for future use | MSB First | NO |  | 0 | ~ | 0 | 0 | 0
|  | 64 | [8 empty] | 0 | 0 | 0
0x464 | 8 | 0 | 32 | Id | FOC algorithm component Id | MSB First | YES | 0.001 | 0 | Apk | -2147483.648 | 2147483.647 | 0.001 | Discrepancy with the data sheet, data sheet claims scale is 100, but has to be 1000 to match the min and max post-scale
|  | 32 | 32 | Iq | FOC algorithm component Iq | MSB First | YES | 0.001 | 0 | Apk | -2147483.648 | 2147483.647 | 0.001 | ^
|  | 64 | [8 empty] | 0 | 0 | 0
0x484 | 8 | 0 | 8 | Throttle Signal | Throttle signal derrived from analog inputs or CAN2 | MSB First | YES | 1 | 0 | % | -128 | 127 | 0.99609
|  | 8 | 8 | Brake Signal | Brake Signal derrived frm analog inputs or CAN2 | MSB First | YES | 1 | 0 | % | -128 | 127 | 0.99609
|  | 16 | 1 | Digital In 1 | 1 : Digital Input is active, 0 : Digital input is inactive | MSB First | NO | 1 | 0 |  | 0 | 1 | 0.5
|  | 17 | 1 | Digital In 2 |  | MSB First | NO | 1 | 0 |  | 0 | 1 | 0.5
|  | 18 | 1 | Digital In 3 |  | MSB First | NO | 1 | 0 |  | 0 | 1 | 0.5
|  | 19 | 1 | Digital In 4 |  | MSB First | NO | 1 | 0 |  | 0 | 1 | 0.5
|  | 20 | 1 | Digital Out 1 | 1 : Digital output is active, 0 : Digital output is inactive | MSB First | NO | 1 | 0 |  | 0 | 1 | 0.5
|  | 21 | 1 | Digital Out 2 |  | MSB First | NO | 1 | 0 |  | 0 | 1 | 0.5
|  | 22 | 1 | Digital Out 3 |  | MSB First | NO | 1 | 0 |  | 0 | 1 | 0.5
|  | 23 | 1 | Digital Out 4 |  | MSB First | NO | 1 | 0 |  | 0 | 1 | 0.5
|  | 24 | 8 | Drive Enable | 1 : Drive enabled, 0 : Drive Disabled, can be enabled/disabled by the digital input and/or via CAN2 | MSB First | NO | 1 | 0 |  | 0 | 255 | 0.99609
|  | 32 | 1 | Capacitor Temp Limit | 1 : Cap temp limit active, 0 : Inactive, inverter can limit output power to not overheat internal capacitors (HW V3.6 or newer) | MSB First | NO | 1 | 0 |  | 0 | 1 | 0.5
|  | 33 | 1 | DC Current Limit | 1 : DC Current limit active, 0 : Inactive | MSB First | NO | 1 | 0 |  | 0 | 1 | 0.5
|  | 34 | 1 | Drive Enable Limit | 1 : Drive enable limit active, 0 : Inactive | MSB First | NO | 1 | 0 |  | 0 | 1 | 0.5
|  | 35 | 1 | IGBT Acceleration Limit | 1 : Drive enable limit active, 0 : Inactive | MSB First | NO | 1 | 0 |  | 0 | 1 | 0.5
|  | 36 | 1 | IGBT Temperature Limit | 1 : Active, 0 : Inactive | MSB First | NO | 1 | 0 |  | 0 | 1 | 0.5
|  | 37 | 1 | Input Voltage Limit | 1 : Active, 0 : inactive | MSB First | NO | 1 | 0 |  | 0 | 1 | 0.5
|  | 38 | 1 | TempAccelThrottle | 1 : Active, 0 : inactive | MSB First | NO | 1 | 0 |  | 0 | 1 | 0.5
|  | 39 | 1 | Motor Temperature Limit | 1 : Active, 0 : inactive | MSB First | NO | 1 | 0 |  | 0 | 1 | 0.5
|  | 40 | 1 | RPM min limit | 1 : Active, 0 : inactive | MSB First | NO | 1 | 0 |  | 0 | 1 | 0.5
|  | 41 | 1 | RPM Max limit | 1 : Active, 0 : inactive | MSB First | NO | 1 | 0 |  | 0 | 1 | 0.5
|  | 42 | 1 | Power limit | 1 : Active, 0 : inactive | MSB First | NO | 1 | 0 |  | 0 | 1 | 0.5
|  | 43 | 5 | RESERVED | Set to 0 | MSB First | NO | 1 | 0 |  | 0 | 31 | 0.96875
|  | 48 | 1 | RESERVED | Filled with FF's for future use | MSB First | NO |  | 0 | ~ | 0 | 0 | 0
|  | 56 | 8 | CAN map version | Example, 23 -> (V2,3) | MSB First | NO | 1 | 0 |  | 0 | 255 | 0.99609
|  | 64 | [8 empty] | 0 | 0 | 0
0x011 | 8 | 0 | 8 | tLastTaskTime1ms | MCU 1ms Last Task Time | MSB First | NO | 50 | 0 | us | 0 | 12750 | 99.6094
|  | 8 | 8 | tMaxTaskTime1ms | MCU 1ms Max Task Time | MSB First | NO | 50 | 0 | us | 0 | 12750 | 49.8047
|  | 16 | 8 | tLastTaskTime100ms | MCU 100ms Last Task Time | MSB First | NO | 500 | 0 | us | 0 | 127500 | 498.0469
|  | 24 | 8 | tMaxTaskTime100ms | MCU 100ms Max Task Time | MSB First | NO | 500 | 0 | us | 0 | 127500 | 498.0469
|  | 32 | 8 | tLastTaskTimeBG | MCU Background Last Task Time | MSB First | NO | 500 | 0 | us | 0 | 127500 | 498.0469
|  | 40 | 8 | tMaxTaskTimeBG | MCU Background Max Task Time | MSB First | NO | 500 | 0 | us | 0 | 127500 | 498.0469
|  | 48 | 12 | tSincePowerUp | MCU time since power up | MSB First | NO | 4 | 0 | s | 0 | 16380 | 3.999
|  | 60 | 4 | NLastResetReason | MCU Last Reset Reason | MSB First | NO | 1 | 0 |  | 0 | 15 | 0.9375
|  | 64 | [8 empty] | 0 |  | 0
0x012 | 8 | 0 | 8 | tLastTaskTime1ms | MCU 1ms Last Task Time | MSB First | NO | 50 | 0 | us | 0 | 12750 | 99.6094
|  | 8 | 8 | tMaxTaskTime1ms | MCU 1ms Max Task Time | MSB First | NO | 50 | 0 | us | 0 | 12750 | 49.8047
|  | 16 | 8 | tLastTaskTime100ms | MCU 100ms Last Task Time | MSB First | NO | 500 | 0 | us | 0 | 127500 | 498.0469
|  | 24 | 8 | tMaxTaskTime100ms | MCU 100ms Max Task Time | MSB First | NO | 500 | 0 | us | 0 | 127500 | 498.0469
|  | 32 | 8 | tLastTaskTimeBG | MCU Background Last Task Time | MSB First | NO | 500 | 0 | us | 0 | 127500 | 498.0469
|  | 40 | 8 | tMaxTaskTimeBG | MCU Background Max Task Time | MSB First | NO | 500 | 0 | us | 0 | 127500 | 498.0469
|  | 48 | 12 | tSincePowerUp | MCU time since power up | MSB First | NO | 4 | 0 | s | 0 | 16380 | 3.999
|  | 60 | 4 | NLastResetReason | MCU Last Reset Reason | MSB First | NO | 1 | 0 |  | 0 | 15 | 0.9375
|  | 64 | [8 empty] | 0 |  | 0
0x040 | 3 | 0 | 1 | BIMDOff | IMD is off | MSB First | NO | 1 | 0 |  | 0 | 1 | 1
|  | 1 | 1 | BIMDUndervoltage | IMD detected undervoltage | MSB First | NO | 1 | 0 |  | 0 | 1 | 0.5
|  | 2 | 1 | BIMDStarting | IMD is starting up | MSB First | NO | 1 | 0 |  | 0 | 1 | 0.5
|  | 3 | 1 | BIMDSSTGood | IMD insulation state good during start up | MSB First | NO | 1 | 0 |  | 0 | 1 | 0.5
|  | 4 | 1 | BIMDDeviceError | IMD device is in fault | MSB First | NO | 1 | 0 |  | 0 | 1 | 0.5
|  | 5 | 1 | BIMDGroundConnectionFault | IMD connection to ground is broken | MSB First | NO | 1 | 0 |  | 0 | 1 | 0.5
|  | 6 | 1 | BIMDInvalidState | IMD is in a invalid state | MSB First | NO | 1 | 0 |  | 0 | 1 | 0.5
|  | 7 | 1 | Spare |  | MSB First | NO |  | 0 |  | 0 | 0 | 0
|  | 7 | 16 | RIsolation | IMD Insulation measurement | MSB First | NO | 200 | 0 | ohm | 0 | 13107000 | 199.9969
|  | 23 | [8 empty] | 0
0x013 | 8 | 0 | 8 | tLastTaskTime1ms | MCU 1ms Last Task Time | MSB First | NO | 50 | 0 | us | 0 | 12750 | 99.6094
|  | 8 | 8 | tMaxTaskTime1ms | MCU 1ms Max Task Time | MSB First | NO | 50 | 0 | us | 0 | 12750 | 49.8047
|  | 16 | 8 | tLastTaskTime100ms | MCU 100ms Last Task Time | MSB First | NO | 500 | 0 | us | 0 | 127500 | 498.0469
|  | 24 | 8 | tMaxTaskTime100ms | MCU 100ms Max Task Time | MSB First | NO | 500 | 0 | us | 0 | 127500 | 498.0469
|  | 32 | 8 | tLastTaskTimeBG | MCU Background Last Task Time | MSB First | NO | 500 | 0 | us | 0 | 127500 | 498.0469
|  | 40 | 8 | tMaxTaskTimeBG | MCU Background Max Task Time | MSB First | NO | 500 | 0 | us | 0 | 127500 | 498.0469
|  | 48 | 12 | tSincePowerUp | MCU time since power up | MSB First | NO | 4 | 0 | s | 0 | 16380 | 3.999
|  | 60 | 4 | NLastResetReason | MCU Last Reset Reason | MSB First | NO | 1 | 0 |  | 0 | 15 | 0.9375
|  | 64 | [8 empty] | 0 |  | 0
0x014 | 8 | 0 | 8 | tLastTaskTime1ms | MCU 1ms Last Task Time | MSB First | NO | 50 | 0 | us | 0 | 12750 | 99.6094
|  | 8 | 8 | tMaxTaskTime1ms | MCU 1ms Max Task Time | MSB First | NO | 50 | 0 | us | 0 | 12750 | 49.8047
|  | 16 | 8 | tLastTaskTime100ms | MCU 100ms Last Task Time | MSB First | NO | 500 | 0 | us | 0 | 127500 | 498.0469
|  | 24 | 8 | tMaxTaskTime100ms | MCU 100ms Max Task Time | MSB First | NO | 500 | 0 | us | 0 | 127500 | 498.0469
|  | 32 | 8 | tLastTaskTimeBG | MCU Background Last Task Time | MSB First | NO | 500 | 0 | us | 0 | 127500 | 498.0469
|  | 40 | 8 | tMaxTaskTimeBG | MCU Background Max Task Time | MSB First | NO | 500 | 0 | us | 0 | 127500 | 498.0469
|  | 48 | 12 | tSincePowerUp | MCU time since power up | MSB First | NO | 4 | 0 | s | 0 | 16380 | 3.999
|  | 60 | 4 | NLastResetReason | MCU Last Reset Reason | MSB First | NO | 1 | 0 |  | 0 | 15 | 0.9375
|  | 64 | [8 empty] | 0 |  | 0
0x6A0 | 8 | 0 | 8 | NCellID | Cell ID | MSB First | NO | 1 | 0 |  | 0 | 255 | 0.99609
|  | 8 | 16 | VCell | Cell instant voltage | MSB First | NO | 0.0001 | 0 | V | 0 | 6.5535 | 9.9998e-05
|  | 24 | 16 | RCellInternal | Cell internal resistance | MSB First | NO | 1e-05 | 0 | Ohm | 0 | 0.65535 | 9.9998e-06
|  | 40 | 16 | VCellOC | Cell open circuit voltage | MSB First | NO | 0.0001 | 0 |  | 0 | 6.5535 | 9.9998e-05
|  | 56 | 8 | Checksum |  | MSB First | NO | 1 | 0 |  | 0 | 255 | 0.99609
|  | 64 | [8 empty] | 0 | 0 | 0
0x6B0 | 8 | 0 | 16 | IPack | Pack current | MSB First | NO | 0.1 | 0 | A (0.1?) | 0 | 6553.5 | 0.099998
|  | 16 | 16 | Pack Inst. Voltage |  | MSB First | NO | 0.1 | 0 | V (0.1?) | 0 | 6553.5 | 0.099998
|  | 32 | 8 | Pack SOC | State of Charge, How much energy remains in the battery | MSB First | NO | 1 | 0 | % | 0 | 255 | 0.99609
|  | 40 | 16 | Relay State | Active State of BMS Outputs and Inputs | MSB First | NO | 1 | 0 |  | 0 | 65535 | 0.99998
|  | 56 | 8 | Checksum |  | MSB First | NO | 1 | 1720 |  | 1720 | 1975 | 0.99609
|  | 64 | [8 empty] | 0 | 0 | 0
0x6B0 | 8 | 0 | 16 | IPack | Pack current | MSB First | NO | 0.1 | 0 | A (0.1?) | 0 | 6553.5 | 0.099998
|  | 16 | 16 | VPack | Pack instant voltage | MSB First | NO | 0.1 | 0 | V (0.1?) | 0 | 6553.5 | 0.099998
|  | 32 | 8 | rPackSOC | State of Charge, How much energy remains in the battery | MSB First | NO | 1 | 0 | % | 0 | 255 | 0.99609
|  | 40 | 16 | NRelayState | Active State of BMS Outputs and Inputs | MSB First | NO | 1 | 0 |  | 0 | 65535 | 0.99998
|  | 56 | 8 | Checksum |  | MSB First | NO | 1 | 1720 |  | 1720 | 1975 | 0.99609
|  | 64 | [8 empty] | 0 | 0 | 0
0x6B1 | 8 | 0 | 16 | IPackDischargeLimit | Discharge Current Limit ? (Amps) | MSB First | NO | 1 | 0 | A (1) | 0 | 65535 | 0.99998
|  | 32 | 8 | THigh | ?????? | MSB First | NO | 1 | 0 |  | 0 | 255 | 0.99609
|  | 40 | 8 | Low Temperature | ?????? | MSB First | NO | 1 | 0 |  | 0 | 255 | 0.99609
|  | 56 | 8 | Checksum |  | MSB First | NO | 1 | 1721 |  | 1721 | 1976 | 0.99609
|  | 64 | [8 empty] | 0 | 0 | 0
0x6B2 | 8 | 0 | 16 | VPackOpenCircuit | Battery pack open circuit voltage | MSB First | NO | 0.01 | 0 | V | 0 | 655.35 | 0.0099998
|  | 16 | 16 | VPackMax | Battery pack maximum voltage | MSB First | NO | 0.01 | 0 | V | 0 | 655.35 | 0.0099998
|  | 32 | 16 | VPackMin | Battery pack minimum voltage | MSB First | NO | 0.01 | 0 | V | 0 | 655.35 | 0.0099998
|  | 48 | 16 | VBMSSupply12V | BMS Supply Voltage 12V | MSB First | NO | 0.001 | 0 | V | 0 | 65.535 | 0.00099998
|  | 64 | [8 empty] | 0 | 0 | 0
0x6B3 | 8 | 0 | 16 | TPackHigh | High pack temperature | MSB First | YES | 0.005 | 0 | degC | -163.84 | 163.835 | 0.0049999
|  | 16 | 16 | TPackLow | Low pack temperature | MSB First | YES | 0.005 | 0 | degC | -163.84 | 163.835 | 0.0049999
|  | 32 | 16 | TPackAvg | Average pack temperature | MSB First | YES | 0.005 | 0 | degC | -163.84 | 163.835 | 0.0049999
|  | 48 | 16 | TBMSInternal | Internal BMS temperature | MSB First | YES | 0.005 | 0 | degC | -163.84 | 163.835 | 0.0049999
|  | 64 | [8 empty] | 0 | 0 | 0
0x6B4 | 8 | 0 | 16 | VCellLow | Low cell voltage | MSB First | NO | 0.0001 | 0 | V | 0 | 6.5535 | 9.9998e-05
|  | 16 | 16 | VCellHigh | High cell voltage | MSB First | NO | 0.0001 | 0 | V | 0 | 6.5535 | 9.9998e-05
|  | 32 | 16 | VCellAvg | Average Cell voltage | MSB First | NO | 0.0001 | 0 | V | 0 | 6.5535 | 9.9998e-05
|  | 48 | 16 | VCellLowOC | Low cell voltage (open circuit) | MSB First | NO | 0.0001 | 0 | V | 0 | 6.5535 | 9.9998e-05
|  | 64 | [8 empty] | 0 | 0 | 0
0x6B5 | 8 | 0 | 16 | VCellHighOC | High cell voltage (open circuit) | MSB First | NO | 0.0001 | 0 | V | 0 | 6.5535 | 9.9998e-05
|  | 16 | 16 | VCellAvgOC | Average cell voltage (open circuit) | MSB First | NO | 0.0001 | 0 | V | 0 | 6.5535 | 9.9998e-05
|  | 32 | 8 | VCellMaximum | Maximum cell voltage | MSB First | NO | 0.02 | 0 | V | 0 | 5.1 | 0.019922
|  | 40 | 8 | VCellMinimum | Minimum cell voltage | MSB First | NO | 0.02 | 0 | V | 0 | 5.1 | 0.019922
|  | 48 | 8 | NVCellMaxID | Location of cell at max voltage | MSB First | NO | 1 | 0 |  | 0 | 255 | 0.99609
|  | 56 | 8 | NVCellMinID | Location of cell at min voltage | MSB First | NO | 1 | 0 |  | 0 | 255 | 0.99609
|  | 64 | [8 empty] | 0 | 0 | 0
0x015 | 8 | 0 | 8 | tLastTaskTime1ms | MCU 1ms Last Task Time | MSB First | NO | 50 | 0 | us | 0 | 12750 | 99.6094
|  | 8 | 8 | tMaxTaskTime1ms | MCU 1ms Max Task Time | MSB First | NO | 50 | 0 | us | 0 | 12750 | 49.8047
|  | 16 | 8 | tLastTaskTime100ms | MCU 100ms Last Task Time | MSB First | NO | 500 | 0 | us | 0 | 127500 | 498.0469
|  | 24 | 8 | tMaxTaskTime100ms | MCU 100ms Max Task Time | MSB First | NO | 500 | 0 | us | 0 | 127500 | 498.0469
|  | 32 | 8 | tLastTaskTimeBG | MCU Background Last Task Time | MSB First | NO | 500 | 0 | us | 0 | 127500 | 498.0469
|  | 40 | 8 | tMaxTaskTimeBG | MCU Background Max Task Time | MSB First | NO | 500 | 0 | us | 0 | 127500 | 498.0469
|  | 48 | 12 | tSincePowerUp | MCU time since power up | MSB First | NO | 4 | 0 | s | 0 | 16380 | 3.999
|  | 60 | 4 | NLastResetReason | MCU Last Reset Reason | MSB First | NO | 1 | 0 |  | 0 | 15 | 0.9375
|  | 64 | [8 empty] | 0
0x016 | 8 | 0 | 8 | tLastTaskTime1ms | MCU 1ms Last Task Time | MSB First | NO | 50 | 0 | us | 0 | 12750 | 99.6094
|  | 8 | 8 | tMaxTaskTime1ms | MCU 1ms Max Task Time | MSB First | NO | 50 | 0 | us | 0 | 12750 | 49.8047
|  | 16 | 8 | tLastTaskTime100ms | MCU 100ms Last Task Time | MSB First | NO | 500 | 0 | us | 0 | 127500 | 498.0469
|  | 24 | 8 | tMaxTaskTime100ms | MCU 100ms Max Task Time | MSB First | NO | 500 | 0 | us | 0 | 127500 | 498.0469
|  | 32 | 8 | tLastTaskTimeBG | MCU Background Last Task Time | MSB First | NO | 500 | 0 | us | 0 | 127500 | 498.0469
|  | 40 | 8 | tMaxTaskTimeBG | MCU Background Max Task Time | MSB First | NO | 500 | 0 | us | 0 | 127500 | 498.0469
|  | 48 | 12 | tSincePowerUp | MCU time since power up | MSB First | NO | 4 | 0 | s | 0 | 16380 | 3.999
|  | 60 | 4 | NLastResetReason | MCU Last Reset Reason | MSB First | NO | 1 | 0 |  | 0 | 15 | 0.9375
|  | 64 | [8 empty] | 0
0x081 | 4 | 0 | 8 | rAPPs1 | Signal from APPS 1 | MSB First | YES | 1 | 0 |  | -128 | 127 | 0.99609
|  | 8 | 8 | rAPPs2 | Signal from APPS 2 | MSB First | YES | 1 | 0 |  | -128 | 127 | 0.99609
|  | 16 | 8 | rAPPsFinal | Final calculated throttle signal | MSB First | YES | 1 | 0 |  | -128 | 127 | 0.99609
|  | 24 | 4 | Spare |  | MSB First | NO |  | 0 |  | 0
|  | 28 | 1 | BThrottleOK | Throttle signal is valid | MSB First | NO | 1 | 0 |  | 0 | 1 | 0.5
|  | 29 | 1 | BAPPS1Fail | APPS sensor one in failure state | MSB First | NO | 1 | 0 |  | 0 | 1 | 0.5
|  | 30 | 1 | BAPPS2Fail | APPS sensor two in failure state | MSB First | NO | 1 | 0 |  | 0 | 1 | 0.5
|  | 31 | 1 | BAPPSDrift | APPS sensors have drifted from each other | MSB First | NO | 1 | 0 |  | 0 | 1 | 0.5
|  | 32 | [8 empty] | 0
0x017 | 8 | 0 | 8 | tLastTaskTime1ms | MCU 1ms Last Task Time | MSB First | NO | 50 | 0 | us | 0 | 12750 | 99.6094
|  | 8 | 8 | tMaxTaskTime1ms | MCU 1ms Max Task Time | MSB First | NO | 50 | 0 | us | 0 | 12750 | 49.8047
|  | 16 | 8 | tLastTaskTime100ms | MCU 100ms Last Task Time | MSB First | NO | 500 | 0 | us | 0 | 127500 | 498.0469
|  | 24 | 8 | tMaxTaskTime100ms | MCU 100ms Max Task Time | MSB First | NO | 500 | 0 | us | 0 | 127500 | 498.0469
|  | 32 | 8 | tLastTaskTimeBG | MCU Background Last Task Time | MSB First | NO | 500 | 0 | us | 0 | 127500 | 498.0469
|  | 40 | 8 | tMaxTaskTimeBG | MCU Background Max Task Time | MSB First | NO | 500 | 0 | us | 0 | 127500 | 498.0469
|  | 48 | 12 | tSincePowerUp | MCU time since power up | MSB First | NO | 4 | 0 | s | 0 | 16380 | 3.999
|  | 60 | 4 | NLastResetReason | MCU Last Reset Reason | MSB First | NO | 1 | 0 |  | 0 | 15 | 0.9375
|  | 64 | [8 empty] | 0
0x018 | 8 | 0 | 8 | tLastTaskTime1ms | MCU 1ms Last Task Time | MSB First | NO | 50 | 0 | us | 0 | 12750 | 99.6094
|  | 8 | 8 | tMaxTaskTime1ms | MCU 1ms Max Task Time | MSB First | NO | 50 | 0 | us | 0 | 12750 | 49.8047
|  | 16 | 8 | tLastTaskTime100ms | MCU 100ms Last Task Time | MSB First | NO | 500 | 0 | us | 0 | 127500 | 498.0469
|  | 24 | 8 | tMaxTaskTime100ms | MCU 100ms Max Task Time | MSB First | NO | 500 | 0 | us | 0 | 127500 | 498.0469
|  | 32 | 8 | tLastTaskTimeBG | MCU Background Last Task Time | MSB First | NO | 500 | 0 | us | 0 | 127500 | 498.0469
|  | 40 | 8 | tMaxTaskTimeBG | MCU Background Max Task Time | MSB First | NO | 500 | 0 | us | 0 | 127500 | 498.0469
|  | 48 | 12 | tSincePowerUp | MCU time since power up | MSB First | NO | 4 | 0 | s | 0 | 16380 | 3.999
|  | 60 | 4 | NLastResetReason | MCU Last Reset Reason | MSB First | NO | 1 | 0 |  | 0 | 15 | 0.9375
|  | 64 | [8 empty] | 0
0x200 | 8 | 0 | 16 | TFRTireChannel01 | Front Right Tire Temperature Channel 1 | MSB First | NO | 0.1 | -100 | degC | -100 | 6543.5 | 0.10137
|  | 16 | 16 | TFRTireChannel02 | Front Right Tire Temperature Channel 2 | MSB First | NO | 0.1 | -100 | degC | -100 | 6543.5 | 0.10137
|  | 32 | 16 | TFRTireChannel03 | Front Right Tire Temperature Channel 3 | MSB First | NO | 0.1 | -100 | degC | -100 | 6543.5 | 0.10137
|  | 48 | 16 | TFRTireChannel04 | Front Right Tire Temperature Channel 4 | MSB First | NO | 0.1 | -100 | degC | -100 | 6543.5 | 0.10137
64
0x201 | 8 | 0 | 16 | TFRTireChannel05 | Front Right Tire Temperature Channel 5 | MSB First | NO | 0.1 | -100 | degC | -100 | 6543.5 | 0.10137
|  | 16 | 16 | TFRTireChannel06 | Front Right Tire Temperature Channel 6 | MSB First | NO | 0.1 | -100 | degC | -100 | 6543.5 | 0.10137
|  | 32 | 16 | TFRTireChannel07 | Front Right Tire Temperature Channel 7 | MSB First | NO | 0.1 | -100 | degC | -100 | 6543.5 | 0.10137
|  | 48 | 16 | TFRTireChannel08 | Front Right Tire Temperature Channel 8 | MSB First | NO | 0.1 | -100 | degC | -100 | 6543.5 | 0.10137
64
0x202 | 8 | 0 | 16 | TFRTireChannel09 | Front Right Tire Temperature Channel 9 | MSB First | NO | 0.1 | -100 | degC | -100 | 6543.5 | 0.10137
|  | 16 | 16 | TFRTireChannel10 | Front Right Tire Temperature Channel 10 | MSB First | NO | 0.1 | -100 | degC | -100 | 6543.5 | 0.10137
|  | 32 | 16 | TFRTireChannel11 | Front Right Tire Temperature Channel 11 | MSB First | NO | 0.1 | -100 | degC | -100 | 6543.5 | 0.10137
|  | 48 | 16 | TFRTireChannel12 | Front Right Tire Temperature Channel 12 | MSB First | NO | 0.1 | -100 | degC | -100 | 6543.5 | 0.10137
64
0x203 | 8 | 0 | 16 | TFRTireChannel13 | Front Right Tire Temperature Channel 13 | MSB First | NO | 0.1 | -100 | degC | -100 | 6543.5 | 0.10137
|  | 16 | 16 | TFRTireChannel14 | Front Right Tire Temperature Channel 14 | MSB First | NO | 0.1 | -100 | degC | -100 | 6543.5 | 0.10137
|  | 32 | 16 | TFRTireChannel15 | Front Right Tire Temperature Channel 15 | MSB First | NO | 0.1 | -100 | degC | -100 | 6543.5 | 0.10137
|  | 48 | 16 | TFRTireChannel16 | Front Right Tire Temperature Channel 16 | MSB First | NO | 0.1 | -100 | degC | -100 | 6543.5 | 0.10137
64
0x204 | 8 | 0 | 16 | TFLTireChannel01 | Front Left Tire Temperature Channel 1 | MSB First | NO | 0.1 | -100 | degC | -100 | 6543.5 | 0.10137
|  | 16 | 16 | TFLTireChannel02 | Front Left Tire Temperature Channel 2 | MSB First | NO | 0.1 | -100 | degC | -100 | 6543.5 | 0.10137
|  | 32 | 16 | TFLTireChannel03 | Front Left Tire Temperature Channel 3 | MSB First | NO | 0.1 | -100 | degC | -100 | 6543.5 | 0.10137
|  | 48 | 16 | TFLTireChannel04 | Front Left Tire Temperature Channel 4 | MSB First | NO | 0.1 | -100 | degC | -100 | 6543.5 | 0.10137
64
0x205 | 8 | 0 | 16 | TFLTireChannel05 | Front Left Tire Temperature Channel 5 | MSB First | NO | 0.1 | -100 | degC | -100 | 6543.5 | 0.10137
|  | 16 | 16 | TFLTireChannel06 | Front Left Tire Temperature Channel 6 | MSB First | NO | 0.1 | -100 | degC | -100 | 6543.5 | 0.10137
|  | 32 | 16 | TFLTireChannel07 | Front Left Tire Temperature Channel 7 | MSB First | NO | 0.1 | -100 | degC | -100 | 6543.5 | 0.10137
|  | 48 | 16 | TFLTireChannel08 | Front Left Tire Temperature Channel 8 | MSB First | NO | 0.1 | -100 | degC | -100 | 6543.5 | 0.10137
64
0x206 | 8 | 0 | 16 | TFLTireChannel09 | Front Left Tire Temperature Channel 9 | MSB First | NO | 0.1 | -100 | degC | -100 | 6543.5 | 0.10137
|  | 16 | 16 | TFLTireChannel10 | Front Left Tire Temperature Channel 10 | MSB First | NO | 0.1 | -100 | degC | -100 | 6543.5 | 0.10137
|  | 32 | 16 | TFLTireChannel11 | Front Left Tire Temperature Channel 11 | MSB First | NO | 0.1 | -100 | degC | -100 | 6543.5 | 0.10137
|  | 48 | 16 | TFLTireChannel12 | Front Left Tire Temperature Channel 12 | MSB First | NO | 0.1 | -100 | degC | -100 | 6543.5 | 0.10137
64
0x207 | 8 | 0 | 16 | TFLTireChannel13 | Front Left Tire Temperature Channel 13 | MSB First | NO | 0.1 | -100 | degC | -100 | 6543.5 | 0.10137
|  | 16 | 16 | TFLTireChannel14 | Front Left Tire Temperature Channel 14 | MSB First | NO | 0.1 | -100 | degC | -100 | 6543.5 | 0.10137
|  | 32 | 16 | TFLTireChannel15 | Front Left Tire Temperature Channel 15 | MSB First | NO | 0.1 | -100 | degC | -100 | 6543.5 | 0.10137
|  | 48 | 16 | TFLTireChannel16 | Front Left Tire Temperature Channel 16 | MSB First | NO | 0.1 | -100 | degC | -100 | 6543.5 | 0.10137
64
0x208 | 8 | 0 | 16 | TRRTireChannel01 | Rear Right Tire Temperature Channel 1 | MSB First | NO | 0.1 | -100 | degC | -100 | 6543.5 | 0.10137
|  | 16 | 16 | TRRTireChannel02 | Rear Right Tire Temperature Channel 2 | MSB First | NO | 0.1 | -100 | degC | -100 | 6543.5 | 0.10137
|  | 32 | 16 | TRRTireChannel03 | Rear Right Tire Temperature Channel 3 | MSB First | NO | 0.1 | -100 | degC | -100 | 6543.5 | 0.10137
|  | 48 | 16 | TRRTireChannel04 | Rear Right Tire Temperature Channel 4 | MSB First | NO | 0.1 | -100 | degC | -100 | 6543.5 | 0.10137
64
0x209 | 8 | 0 | 16 | TRRTireChannel05 | Rear Right Tire Temperature Channel 5 | MSB First | NO | 0.1 | -100 | degC | -100 | 6543.5 | 0.10137
|  | 16 | 16 | TRRTireChannel06 | Rear Right Tire Temperature Channel 6 | MSB First | NO | 0.1 | -100 | degC | -100 | 6543.5 | 0.10137
|  | 32 | 16 | TRRTireChannel07 | Rear Right Tire Temperature Channel 7 | MSB First | NO | 0.1 | -100 | degC | -100 | 6543.5 | 0.10137
|  | 48 | 16 | TRRTireChannel08 | Rear Right Tire Temperature Channel 8 | MSB First | NO | 0.1 | -100 | degC | -100 | 6543.5 | 0.10137
64
0x20A | 8 | 0 | 16 | TRRTireChannel09 | Rear Right Tire Temperature Channel 9 | MSB First | NO | 0.1 | -100 | degC | -100 | 6543.5 | 0.10137
|  | 16 | 16 | TRRTireChannel10 | Rear Right Tire Temperature Channel 10 | MSB First | NO | 0.1 | -100 | degC | -100 | 6543.5 | 0.10137
|  | 32 | 16 | TRRTireChannel11 | Rear Right Tire Temperature Channel 11 | MSB First | NO | 0.1 | -100 | degC | -100 | 6543.5 | 0.10137
|  | 48 | 16 | TRRTireChannel12 | Rear Right Tire Temperature Channel 12 | MSB First | NO | 0.1 | -100 | degC | -100 | 6543.5 | 0.10137
64
0x20B | 8 | 0 | 16 | TRRTireChannel13 | Rear Right Tire Temperature Channel 13 | MSB First | NO | 0.1 | -100 | degC | -100 | 6543.5 | 0.10137
|  | 16 | 16 | TRRTireChannel14 | Rear Right Tire Temperature Channel 14 | MSB First | NO | 0.1 | -100 | degC | -100 | 6543.5 | 0.10137
|  | 32 | 16 | TRRTireChannel15 | Rear Right Tire Temperature Channel 15 | MSB First | NO | 0.1 | -100 | degC | -100 | 6543.5 | 0.10137
|  | 48 | 16 | TRRTireChannel16 | Rear Right Tire Temperature Channel 16 | MSB First | NO | 0.1 | -100 | degC | -100 | 6543.5 | 0.10137
64
0x20C | 8 | 0 | 16 | TRLTireChannel01 | Rear Left Tire Temperature Channel 1 | MSB First | NO | 0.1 | -100 | degC | -100 | 6543.5 | 0.10137
|  | 16 | 16 | TRLTireChannel02 | Rear Left Tire Temperature Channel 2 | MSB First | NO | 0.1 | -100 | degC | -100 | 6543.5 | 0.10137
|  | 32 | 16 | TRLTireChannel03 | Rear Left Tire Temperature Channel 3 | MSB First | NO | 0.1 | -100 | degC | -100 | 6543.5 | 0.10137
|  | 48 | 16 | TRLTireChannel04 | Rear Left Tire Temperature Channel 4 | MSB First | NO | 0.1 | -100 | degC | -100 | 6543.5 | 0.10137
64
0x20D | 8 | 0 | 16 | TRLTireChannel05 | Rear Left Tire Temperature Channel 5 | MSB First | NO | 0.1 | -100 | degC | -100 | 6543.5 | 0.10137
|  | 16 | 16 | TRLTireChannel06 | Rear Left Tire Temperature Channel 6 | MSB First | NO | 0.1 | -100 | degC | -100 | 6543.5 | 0.10137
|  | 32 | 16 | TRLTireChannel07 | Rear Left Tire Temperature Channel 7 | MSB First | NO | 0.1 | -100 | degC | -100 | 6543.5 | 0.10137
|  | 48 | 16 | TRLTireChannel08 | Rear Left Tire Temperature Channel 8 | MSB First | NO | 0.1 | -100 | degC | -100 | 6543.5 | 0.10137
64
0x20E | 8 | 0 | 16 | TRLTireChannel09 | Rear Left Tire Temperature Channel 9 | MSB First | NO | 0.1 | -100 | degC | -100 | 6543.5 | 0.10137
|  | 16 | 16 | TRLTireChannel10 | Rear Left Tire Temperature Channel 10 | MSB First | NO | 0.1 | -100 | degC | -100 | 6543.5 | 0.10137
|  | 32 | 16 | TRLTireChannel11 | Rear Left Tire Temperature Channel 11 | MSB First | NO | 0.1 | -100 | degC | -100 | 6543.5 | 0.10137
|  | 48 | 16 | TRLTireChannel12 | Rear Left Tire Temperature Channel 12 | MSB First | NO | 0.1 | -100 | degC | -100 | 6543.5 | 0.10137
64
0x20F | 8 | 0 | 16 | TRLTireChannel13 | Rear Left Tire Temperature Channel 13 | MSB First | NO | 0.1 | -100 | degC | -100 | 6543.5 | 0.10137
|  | 16 | 16 | TRLTireChannel14 | Rear Left Tire Temperature Channel 14 | MSB First | NO | 0.1 | -100 | degC | -100 | 6543.5 | 0.10137
|  | 32 | 16 | TRLTireChannel15 | Rear Left Tire Temperature Channel 15 | MSB First | NO | 0.1 | -100 | degC | -100 | 6543.5 | 0.10137
|  | 48 | 16 | TRLTireChannel16 | Rear Left Tire Temperature Channel 16 | MSB First | NO | 0.1 | -100 | degC | -100 | 6543.5 | 0.10137
64